## Sheet1
Weave characterisation
| PARAMETER | OLD VALUE | NEW VALUE | V_CRIT | DIFFERENCE | DESCRIPTION
0 | / | / | / | 269 | 0% | Standard configuration
1 | RIDER | STANDARD | RACER | 292.4 | 23.4% | New reference
2 | COG HEIGHT | 0 kg | 20 kg | 293.7 | 1.3% | Give 20kg of mass to engine in Body-Structure-engine
3 | RIDER Z POSITION | 1.0444 | 0.8 | 290.4 | -2%
4 | BODY Z POSITION | 0.5496 | 0.49 | 290 | -2.4%
5 | BODY Z POSITION | 0.49 | 0.4 | 290.6 | -1.8%
6 | RIDER MOUNT Z POSITION | 0.825 | 0.75 | 291.5 | -0.9%
7 | CASTER ANGLE | -24.5 | -27 | 292.8 | 0.4%
8 | POINT ON STEERING AXLE X POSITION | 1.776 | 1.7 | 274.1 | -18.3% | Theoretically, I decreased the wheel axle offset
9 | POINT ON STEERING AXLE X POSITION | 1.776 | 1.82 | 295.6 | 3.2% | Theoretically, I increased the wheel axle offset
10 | 7+9 |  |  | 281.6 | -10.8% | NORMAL TRAIL DECREASE = GOOD
11 | POINT ON STEERING AXLE Z POSITION | 0.2983 | 0.35 | 294.3 | 1.9% | Theoretically, I increased the wheel axle distance from ground.
12 | LENGTH l0 FRONT STROKE | 0.0218 | 0.023 | 291.7 | -0.7%
13 | FRONT TIRE SIZE | 120/70 | 110/80 | 290.5 | -1.9% | The new tire has a larger outer diameter --> bigger trail
14 | LENGTH l0 REAR SUSPENSION | 0.23 | 0.26 |  |  | ESPLODE LA SIMULAZIONE
15 | REAR SUSPENSION STIFFNESS | 300000 N/m | 350000 | 302 | 9.6%
16 | FRONT SUSPENSION STIFFNESS | 47746 N/m | 18000 | 292 | -0.4%
17 | FRONT SUSPENSION STIFFNESS |  | 24000 | 288.7 | -3.7%
18 | REAR KINEMATICS | SWING ARM | PRO LINK | 301.3 | 8.9% | New reference
19 | SWINGARM MASS | 3.13 | 5 | 301.7 | 0.4%
20 | LOWER SPRING POSITION | 0.765 | 0.75 | 301.9 | 0.6% | The rear suspension spring will be more leaned and so more progressive in stiffness
21 | UPPER SPRING POSITION | 0.819 | 0.85 | 301.7 | 0.4% | The rear suspension spring will be more leaned and so more progressive in stiffness
22 | APMLIFICATION FULL LOAD POWER | 1 | 1.2 | 303 | 1.7% | THIS DEMONSTRATES THAT THE BIKE IS STABLE NOW
23 | 2+7+9+11+15+19+20 at 1xamplification |  |  | 302.7 | 10.3% | Improvement WRT configuration number 1
Results: the bike stays many seconds at 302,7 km/h circa without being affected by weave instability.
Given the new EU regulations about the speed limit, no "on-road" bike will reach more than 299 km/h.
Then, we can consider our bike STABLE.

## std_scen_mod1
Weave characterisation with updated model
| PARAMETER | OLD VALUE | NEW VALUE | V_CRIT | DIFFERENCE | DESCRIPTION | final decision
0 | / | / | / | 297 | -5% | Standard configuration
1 | RIDER | STANDARD | RACER | 302 | 0% | New reference | mantain
2 | BODY Z POSITION | 0.5496 m | 0.5 m | 302 | 0% | lower cog of body +ice (same value before and after) | go back- no effect
3 | RIDER Z POSITION | 1.0444 | 0.9 | 301 | -1% |  | go back- decrease v
6 | RIDER MOUNT X POSITION | 0.7542 | 0.8 | 302.07 | 0.07% | advanced of 5 cm rider seat | mantain
6 | RIDER MOUNT Z POSITION | 0.825 | 0.75 | 302.07 | 0.07% | lower of 5 cm | go back - no effect
7 | CASTER ANGLE | -24.5 | -27 | 302.2 | 0.2% | open caster | mantain
15 | REAR SUSPENSION STIFFNESS | 300000 N/m 300000 | 350000, 35000 | 302.25 | 0.25% | stifness of rear raise | mantain
16 | FRONT SUSPENSION STIFFNESS | 47746 N/m 4774.6 | 50000 5000 | 302.25 | 0.25% | stifness of front raise | go back - no effect
19 | SWINGARM MASS | 3.1385 | 5 | 302.37 | 0.37% | increase mass of swingarm | mantain
20 | LOWER SPRING POSITION | 0.765 | 0.75 | 301.9 | -0.47% | The rear suspension spring will be more leaned and so more progressive in stiffness | go back- decrease v
21 | UPPER SPRING POSITION | 0.819 | 0.85 | 301.7 | -0.67% | The rear suspension spring will be more leaned and so more progressive in stiffness | go back- decrease v
22 | APMLIFICATION FULL LOAD POWER | 1 | 1.2 | 303 | 0.63% | THIS DEMONSTRATES THAT THE BIKE IS STABLE NOW | THIS DEMONSTRATES THAT THE BIKE IS STABLE NOW
24 | RIDER | RACER | STANDARD | 300.1 | 3.1% | New reference | mantain